## Revision
Document status: |  | Draft / Preliminary / Release
Version | Date | Author | Description
V1.0 | 06.08.2023 | Žiga Miklošič | - Initial bootloader interface specifications

## Boot Interface
General Bootloader frame format
- Little Endiannes - Binary Interface
byte | 0 | 1 | 2 | 3 | 4 | 5 | 6 | 7 | 8 | 9 | 10 | 11 | … | N
| Bootloader Header | [7 empty] | Bootloader Payload
Bootloader Header Definition
byte | 0 | 1 | 2 | 3 | 4 | 5 | 6 | 7
Bootloader Header
field | Preamble |  | Length |  | Source | Command | Status | CRC
value | 0xB0 | 0x07 | len[7:0] | len[15:8] | src[7:0] | cmd[7:0] | stat[7:0] | crc[7:0]
Field |  | Description
Preamble |  | Fixed value preamble: "\xB0\x07"
Source |  | Message source 0x2B: To bootloader, message flow is from PC or other system to bootloader, 0xB2: From bootloader, message data flow goes from bootloader to PC or other system other values: Ignore
Command |  | Command type 0x10: Connect 0x11: Connect response 0x20: Prepare 0x21: Prepare response 0x30: Flash data 0x31: Flash data response 0x41: Exit (jump to application) 0x41: Exit response 0xA0: Information command 0xA1: Information response command other values: Ignore
Status |  | Message Status Message status field is being used as a response to command. 0x00: Normal operation (no error) 0x01: Validation error 0x02: Invalid request (wrong sequence) 0x04: Writing to FLASH error 0x08: Preparing (erasing) FLASH error 0x10: Firmware image size error 0x20: Firmware compatibility error 0x40: Reserved 0x80: Reserved
Length |  | Payload length in bytes
CRC |  | CRC checksum of following fields: - Source - Command - Status - Length - Payload (in case of "Flash data" command) CRC-8 calculation details: - Polynom: 0x07 (CRC-8-CCITT) - Custom seed: 0xB6 - Message CRC calculation shall be done as:
Connect command
byte | 0 | 1 | 2 | 3 | 4 | 5 | 6 | 7
Bootloader Header
field | Preamble |  | Length |  | Source | Command | Status | CRC
value | 0xB0 | 0x07 | 0x00 | 0x00 | 0x2B | 0x10 | 0x00 | 0x9B
Event |  | Description
On Transmit |  | The Connect command is being generated by Bootloader Manager (PC application) when starting a bootloading procedure.
On Receive |  | On receip of this command bootloader shall evaluate command and response according to: 1. If bootloader is in "IDLE" state, then it shall return "OK" status 2. If bootloader is not in "IDLE" state, then it shall return "Invalid request" error Successful command will result to stay in bootloader, until "bootloader exit timeout" time passes.
Connect response command
OK RESPONSE | [9 empty] | INVALID REQUEST ERROR RESPONSE
byte | 0 | 1 | 2 | 3 | 4 | 5 | 6 | 7 |  | byte | 0 | 1 | 2 | 3 | 4 | 5 | 6 | 7
| Bootloader Header | [9 empty] | Bootloader Header
field | Preamble |  | Length |  | Source | Command | Status | CRC |  | field | Preamble |  | Length |  | Source | Command | Status | CRC
value | 0xB0 | 0x07 | 0x00 | 0x00 | 0xB2 | 0x11 | 0x00 | 0x5A |  | value | 0xB0 | 0x07 | 0x00 | 0x00 | 0xB2 | 0x11 | 0x02 | 0x54
Event |  | Description
On Transmit |  | Connect Response command is being generated by Bootloader (embedded) on reception of Connect command.
On Receive |  | On receipt of that command Bootloader Manager (PC Application) shall evalute command and response according to: 1. If response is "OK", then continue with FW upgrade procedure 2. If response is not "OK", then cancel FW upgrade procedure and report error
Prepare command
byte | 0 | 1 | 2 | 3 | 4 | 5 | 6 | 7 | 8 | 9 | 10 | 11 | 12 | 13 | 14 | 15 | 16 | 17 | 18 | 19
| Bootloader Header | [7 empty] | Bootloader Payload
field | Preamble |  | Length |  | Source | Command | Status | CRC | New FW size |  |  |  | New FW version |  |  |  | New FW hardware version
value | 0xB0 | 0x07 | 0x0C | 0x00 | 0x2B | 0x20 | 0x00 | crc[7:0] | size[7:0] | size[15:8] | size[23:16] | size[31:24] | tt[7:0] | dd[15:8] | mm[23:16] | MM[31:24] | tt[7:0] | dd[15:8] | mm[23:16] | MM[31:24]
Field |  | Description
CRC |  | CRC-8 calculations based on following fields: - Source - Command - Status - Length - New FW size - New FW version - New FW hardware version
New FW image size |  | Size of new firmware image size in bytes. NOTE: That information can be used (configurable via BOOT_CFG_FW_SIZE_CHECK_EN) for checking if bootloader can fit new FW into reserved flash memory space!
New FW version |  | New firmware image application version. Version is coded as hexadecimal format 0xMMmmddtt, where: - MM: major software number, - mm: minor software number, - dd: develop software number, - tt: test software number NOTE: FW version can be used (configurable via BOOT_CFG_FW_VER_CHECK_EN) for checking application compatibility with bootloader. In case bootloader do not support given application version it shall abort the fw upgrade procedure.
New FW hardware version |  | New firmware image hardware support version. Version is coded as hexadecimal format 0xMMmmddtt, where: - MM: major software number, - mm: minor software number, - dd: develop software number, - tt: test software number NOTE: Hardware support version can be used (configurable via BOOT_CFG_HW_VER_CHECK_EN) for checking that new firmware is compatible with hardware. In case new firmware is not build for exsisting hardware, bootloader shall abort the fw upgrade procedure.
Event |  | Description
On Transmit |  | The Prepare command is being generated by Bootloader Manager (PC application) after successfull connection to bootloader.
On Receive |  | On receip of that command bootlaoder shall evaluate command and response according to: 1. If bootloader is not in "IDLE" state, then it shall return "Invalid request" error, 2. if checking for FW image is enable (BOOT_CFG_FW_SIZE_CHECK_EN), then it shall check if new FW image fits into application flash size and return "Firmware image size error" status, 3. if checking for FW version is enable (BOOT_CFG_FW_VER_CHECK_EN), then it shall check for new FW image compatibility and return "Firmware compatibility error" status, 4. If checking for HW version is enable(BOOT_CFG_HW_VER_CHECK_EN), then it shall check for HW compatibility and return "Firmware compatibility errorr" status, 5. If preparing (erasing) application flash region result in error, then it shall return "Preparing (erasing) FLASH error" status
Prepare response command
OK RESPONSE | [9 empty] | INVALID REQUEST ERROR RESPONSE | [9 empty] | FIRMWARE IMAGE SIZE ERROR RESPONSE
byte | 0 | 1 | 2 | 3 | 4 | 5 | 6 | 7 |  | byte | 0 | 1 | 2 | 3 | 4 | 5 | 6 | 7 |  | byte | 0 | 1 | 2 | 3 | 4 | 5 | 6 | 7
| Bootloader Header | [9 empty] | Bootloader Header | [9 empty] | Bootloader Header
field | Preamble |  | Length |  | Source | Command | Status | CRC |  | field | Preamble |  | Length |  | Source | Command | Status | CRC |  | field | Preamble |  | Length |  | Source | Command | Status | CRC
value | 0xB0 | 0x07 | 0x00 | 0x00 | 0xB2 | 0x21 | 0x00 | 0xCA |  | value | 0xB0 | 0x07 | 0x00 | 0x00 | 0xB2 | 0x21 | 0x02 | 0xC4 |  | value | 0xB0 | 0x07 | 0x00 | 0x00 | 0xB2 | 0x21 | 0x10 | 0xBA
[10 empty] | FIRMWARE COPATIBILITY ERROR RESPONSE | [9 empty] | PREPARING FLASH ERROR RESPONSE
[10 empty] | byte | 0 | 1 | 2 | 3 | 4 | 5 | 6 | 7 |  | byte | 0 | 1 | 2 | 3 | 4 | 5 | 6 | 7
[11 empty] | 0: Bootloader Header |  |  | Bootloader Header
[10 empty] | field | Preamble |  | Length |  | Source | Command | Status | CRC |  | field | Preamble |  | Length |  | Source | Command | Status | CRC
[10 empty] | value | 0xB0 | 0x07 | 0x00 | 0x00 | 0xB2 | 0x21 | 0x20 | 0x2A |  | value | 0xB0 | 0x07 | 0x00 | 0x00 | 0xB2 | 0x21 | 0x08 | 0xF2
Event |  | Description | bar: 0 to 6
On Transmit |  | Prepare response command is being generated by Bootloader (embedded) on reception of Prepare command.
On Receive |  | On receip of that command Bootloader Manager (PC app) shall evaluate command and response according to: 1. If response is "OK", then continue with FW upgrade procedure 2. If response is not "OK", then cancel FW upgrade procedure and report error
Flash Data command
byte | 0 | 1 | 2 | 3 | 4 | 5 | 6 | 7 | 8 | 9 | 0: …; 1: LEN
| Bootloader Header | [7 empty] | Bootloader Payload | bar: 0 to 1
field | Preamble |  | Length |  | Source | Command | Status | CRC | Binary data of new firmware | bar: 0 to 1
value | 0xB0 | 0x07 | LEN[7:0] | LEN[15:8] | 0x2B | 0x30 | 0x00 | crc[7:0] | data[0] | data[1] | 0: …; 1: data[LEN]
Field |  | Description | bar: 0 to 6
CRC |  | CRC-8 calculations based on following fields: - Source - Command - Status - Length - Binary data of new firmware
Binary data of new firmware |  | Binary stream of new firmware image
Event |  | Description | bar: 0 to 6
On Transmit |  | The Flash Data command is being generated by Bootloader Manager (PC application) after successfull preparation phase (flash erase).
On Receive |  | On receip of that command bootloader shall evaluate command and response according to: 1. If bootloader is not in "FLASHING" state, then it shall return "Invalid request" error, 2. If bootloader is in "FLASHING" state, then it shall continue to write to flash
Flash Data response command
OK RESPONSE | [9 empty] | INVALID REQUEST ERROR RESPONSE | [9 empty] | WRITING TO FLASH ERROR RESPONSE
byte | 0 | 1 | 2 | 3 | 4 | 5 | 6 | 7 |  | byte | 0 | 1 | 2 | 3 | 4 | 5 | 6 | 7 |  | byte | 0 | 1 | 2 | 3 | 4 | 5 | 6 | 7
| Bootloader Header | [9 empty] | 0: Bootloader Header |  |  | Bootloader Header
field | Preamble |  | Length |  | Source | Command | Status | CRC |  | field | Preamble |  | Length |  | Source | Command | Status | CRC |  | field | Preamble |  | Length |  | Source | Command | Status | CRC
value | 0xB0 | 0x07 | 0x00 | 0x00 | 0xB2 | 0x31 | 0x00 | 0xBA |  | value | 0xB0 | 0x07 | 0x00 | 0x00 | 0xB2 | 0x31 | 0x02 | 0xB4 |  | value | 0xB0 | 0x07 | 0x00 | 0x00 | 0xB2 | 0x31 | 0x04 | 0xA6
Event |  | Description | bar: 0 to 6
On Transmit |  | Flash Data response command is being generated by Bootloader (embedded) after write binary data to flash. Writing to flash is triggered on reception of Flash Data command.
On Receive |  | On receip of that command Bootloader Manager (PC app) shall evaluate command and response according to: 1. If response is "OK", then continue with FW upgrade procedure 2. If response is not "OK", then cancel FW upgrade procedure and report error
Exit command
byte | 0 | 1 | 2 | 3 | 4 | 5 | 6 | 7
Bootloader Header
field | Preamble |  | Length |  | Source | Command | Status | CRC
value | 0xB0 | 0x07 | 0x00 | 0x00 | 0x2B | 0x40 | 0x00 | 0x2C
Event |  | Description | bar: 0 to 6
On Transmit |  | Exit command shall be generated after final "Flash Data" command is executed, after complete fw image transfer.
On Receive |  | On receip of that command bootloader shall evaluate command and response according to: 1. If bootloader is not in "FLASHING" state, then it shall return "Invalid request" error, 2. If bootloader is in "FLASHING" state, then it shall validate new FW image in internal microprocessor flash. If validtion is "OK", then is shall return status "OK", otherwise "Validation error" NOTE: Validation of new fw image placed in microcontroller internal flash is based on CRC checksum.
Exit response command
OK RESPONSE | [9 empty] | INVALID REQUEST ERROR RESPONSE | [9 empty] | VALIDATION ERROR RESPONSE
byte | 0 | 1 | 2 | 3 | 4 | 5 | 6 | 7 |  | byte | 0 | 1 | 2 | 3 | 4 | 5 | 6 | 7 |  | byte | 0 | 1 | 2 | 3 | 4 | 5 | 6 | 7
| Bootloader Header | [9 empty] | 0: Bootloader Header |  |  | Bootloader Header
field | Preamble |  | Length |  | Source | Command | Status | CRC |  | field | Preamble |  | Length |  | Source | Command | Status | CRC |  | field | Preamble |  | Length |  | Source | Command | Status | CRC
value | 0xB0 | 0x07 | 0x00 | 0x00 | 0xB2 | 0x41 | 0x00 | 0xED |  | value | 0xB0 | 0x07 | 0x00 | 0x00 | 0xB2 | 0x41 | 0x02 | 0xE3 |  | value | 0xB0 | 0x07 | 0x00 | 0x00 | 0xB2 | 0x41 | 0x01 | 0xEA
Event |  | Description | bar: 0 to 6
On Transmit |  | Exit response command is being generated by Bootloader (embedded) on reception of Exit command.
On Receive |  | On receip of that command Bootloader Manager (PC app) shall evaluate command and response according to: 1. If response is "OK", then FW upgrade is finished with success 2. If response is not "OK", then cancel FW upgrade procedure and report error
Information command
byte | 0 | 1 | 2 | 3 | 4 | 5 | 6 | 7
Bootloader Header
field | Preamble |  | Length |  | Source | Command | Status | CRC
value | 0xB0 | 0x07 | 0x00 | 0x00 | 0x2B | 0xA0 | 0x00 | 0x82
Event |  | Description | bar: 0 to 6
On Transmit |  | Information command shall be generated by Bootloader Manager (pc app) in order to acquire bootloader FW version.
On Receive |  | On receip of that command bootloader shall evaluate command and response according to: 1. If bootloader is not in "IDLE" state, then it shall return "Invalid request" error, 2. If bootloader is in "IDLE" state, then it shall return with "Information response" command
Information response command
OK RESPONSE | [10 empty] | 3: INVALID REQUEST ERROR RESPONSE
byte | 0 | 1 | 2 | 3 | 4 | 5 | 6 | 7 | 8 | 9 | 10 | 11 |  | byte | 0 | 1 | 2 | 3 | 4 | 5 | 6 | 7
| Bootloader Header | [7 empty] | Bootloader Payload |  | 4: Bootloader Header
field | Preamble |  | Length |  | Source | Command | Status | CRC | Bootloader version |  | 3: field; 4: Preamble; 6: Length | Source | Command | Status | CRC
value | 0xB0 | 0x07 | 0x04 | 0x00 | 0xB2 | 0xA1 | 0x00 | crc[7:0] | tt[7:0] | dd[15:8] | mm[23:16] | MM[31:24] |  | value | 0xB0 | 0x07 | 0x00 | 0x00 | 0xB2 | 0xA1 | 0x02 | 0x4D
Field |  | Description | bar: 0 to 6
CRC |  | CRC-8 calculations based on following fields: - Source - Command - Status - Length - Bootloader version
Bootloader version |  | New firmware image hardware support version. Version is coded as hexadecimal format 0xMMmmddtt, where: - MM: major software number, - mm: minor software number, - dd: develop software number, - tt: test software number
Event |  | Description | bar: 0 to 6
On Transmit |  | Information response command is being generated by Bootloader (embedded) on reception of Information command.
On Receive |  | On receip of that command Bootloader Manager (PC app) shall evaluate command and response according to: 1. If response is "OK", then bootloader information can be obtain 2. If response is not "OK", then FW upgrade procudere do not follow bootloader sequence