## Revision
Document status: |  | Draft / Preliminary / Release
Version | Date | Author | Description
V1.0 | 06.08.2023 | Žiga Miklošič | - Initial bootloader interface specifications

## Boot Interface
General Bootloader frame format
byte | 0 | 1 | 2 | 3 | 4 | 5 | 6 | 7 | 8 | 9 | 10 | 11 | … | N
| Bootloader Header | [7 empty] | Bootloader Payload
Bootloader Header Definition
byte | 0 | 1 | 2 | 3 | 4 | 5 | 6 | 7
Bootloader Header
field | Preamble |  | Source | Command | Status | Length |  | CRC
value | 0xB0 | 0x07 | src[7:0] | cmd[7:0] | stat[7:0] | len[7:0] | len[15:8] | crc[7:0]
Field |  | Description
Preamble |  | Fixed value preamble: "\xB0\x07"
Source |  | Message source 0x2B: To bootloader, message flow is from PC or other system to bootloader, 0xB2: From bootloader, message data flow goes from bootloader to PC or other system other values: Ignore
Command |  | Command type 0x10: Connect 0x11: Connect response 0x20: Prepare 0x21: Prepare response 0x30: Flash data 0x31: Flash data response 0x40: Validate 0x41: Validate response other values: Ignore
Status |  | Message Status Message status field is being used as a response to command. 0x00: Normal operation 0x01: FLASH memory validation error 0x02: Wrong bootloader sequence 0x04: Writing to FLASH error 0x08: Erasing FLASH error
Length |  | Payload length in bytes
CRC |  | CRC checksum of following fields: - Source - Command - Status - Length - Payload
Connect to bootlaoder command
byte | 0 | 1 | 2 | 3 | 4 | 5 | 6 | 7
Bootloader Header
field | Preamble |  | Source | Command | Status | Length |  | CRC
value | 0xB0 | 0x07 | 0x2B | 0x10 | 0x00 | 0x00 | 0x00 | crc[7:0] | TODO: CALCULATE CRC
Connect to bootlaoder response command
OK RESPONSE | [9 empty] | WRONG SEQUENCE ERROR RESPONSE
byte | 0 | 1 | 2 | 3 | 4 | 5 | 6 | 7 |  | byte | 0 | 1 | 2 | 3 | 4 | 5 | 6 | 7
| Bootloader Header | [9 empty] | Bootloader Header
field | Preamble |  | Source | Command | Status | Length |  | CRC |  | field | Preamble |  | Source | Command | Status | Length |  | CRC
value | 0xB0 | 0x07 | 0xB2 | 0x11 | 0x00 | 0x00 | 0x00 | crc[7:0] |  | value | 0xB0 | 0x07 | 0xB2 | 0x11 | 0x02 | 0x00 | 0x00 | crc[7:0]